## Sheet1
Photon Flux 320 - 400 nm in reactor / photons/s
4.15e+17
Hg Light Source | Measured Intensity (LP small) / mW | Mean Photon Wavelength / nm | Mean Photon Energy / eV | Mean Photon Energy / J | Theoretical Power / W | Power Meter Correction Factor
320 - 400 nm | 76 | 360 | 3.44 | 5.5115e-19 | 0.22873 | 3.0096
QTH Light Source
> 320 nm | 491
> 455 nm | 471
> 630 nm | 359 |  |  |  |  | Corrected Power / W | Approximate Photon Flux/ photons/s
455 - 630 nm | 112 | 542.5 | 2.28 | 3.653e-19 |  | 0.33707 | 9.2273e+17
320 - 455 nm | 20 | 387.5 | 3.2 | 5.127e-19 |  | 0.060191 | 1.174e+17
Reaction Volume (approximate) / ul
550
Excess Initial Rate > 455 nm/ umol s^-1 l^-1 | O2 Forming Reactions per second / s^-1 |  |  | Experimental Reaction Probability per 455 - 630 nm Photon
0.001 | 331210000000 |  |  | 3.5894e-07
Assumed Absorbance for Absorbing Intermediate / M^-1 cm^-1 | Absorbance Cross Section / cm^2 | Predicted Intermediate Life Time (ODE Model) / s | Photon Absorption Probability for Absorbing Intermediate (assuming flux is distributed over 1 cm^2) | Predicted Quantum Yield for Second Photon Absorption (ODE Model) | Predicted Reaction Probability (ODE Model)
3000 | 1.1494e-17 | 6.5359e-08 | 6.9321e-07 | 0.145 | 1.0052e-07