## Sheet1
| O2 Reactor | NMR Tube
Width / cm | 0.8 | 0.424
Height / cm | 1 | 4
irradiated Area / cm^2 | 0.8 | 1.696
Concentration / mol l^-1 | 0.005 | 0.01
Initial Rate (normalized) | N/A | 1e-05
Initial Rate of Formation / umol l^-1 s^-1 | 0.0059 | 0.1
Initial Rate of Formation / umol l^-1 s^-1 (stoichiometry adjusted) | 0.0059 | 0.05
Initial Rate of Formation / umol l^-1 s^-1 (stoichiometry adjusted, area adjusted) | 0.007375 | 0.029481
Power (LP small, 320 - 500 nm) / mW | 127 | N/A
Portion of QTH Irradiation with Wavelength 320 - 630 | N/A | 0.26884
Measured QTH Power in NMR Position / mW | N/A | 645
Approx. Power 320 - 630 nm in NMR Position / mW | N/A | 173.4012
Mean Photon Wavelength / nm | 410 | 475
Mean Photon Energy / eV | 3.024 | 2.61
Photon Flux / s^-1 | 1.32e+18 | 2.0882e+18
Correction Factor for Flux Difference | N/A | 2.5025
Initial Rate of Formation / umol l^-1 s^-1 (stoichiometry adjusted, area adjusted, flux adjusted) | 0.007375 | 0.011781
Initial rate (mol/s) | 3.7071e-12 | 6.6534e-12
Initial rate (molecules/s) | 2.2324e+12 | 4.0067e+12
Quantum Yield | 0.00016912 | 0.00019188